## Table 2
Table 2. Pilbara Craton apatite fission track data.
Sample no. | No. of grains | Ns | ρs (106 cm-2) | 238U [ppm ± std dev of mean] | Dispersion % | P(χ2) % | Dpar [µm ± std dev of mean] | Pooled age (Ma ± 1σ] | Central age [Ma ± 1σ] | Nlength | Mean track length [µm ± se] | SD [µm]
8010-25 | 19 | 1987 | 6.701 | 36.82 ± 15.70 | 0 | 60 | 1.43 ± 0.08 | 387 ± 12 | 385 ± 12 | 93 | 13.13 ± 0.12 | 1.15
7315-18 | 21 | 2169 | 4.338 | 28.60 ± 10.57 | 21 | 0 | 1.60 ± 0.10 | 319 ± 18 | 324 ± 18 | 97 | 13.21 ± 0.11 | 1.12
7315-41 | 17 | 2382 | 6.001 | 33.14 ± 15.54 | 15 | 0 | 1.59 ± 0.09 | 369 ± 19 | 371 ± 18 | 84 | 13.22 ± 0.12 | 1.06
0705-03 | 20 | 590 | 7.521 | 3.67 ± 1.03 | 0 | 98 | 1.66 ± 0.27 | 422 ± 17 | 427 ± 25 | 79 | 12.78 ± 0.17 | 1.48
0705-12 | 14 | 1543 | 14.34 | 89.01 ± 35.21 | 14 | 1 | 3.12 ± 0.47 | 361 ± 20 | 355 ± 19 | 23 | 13.73 ± 0.15 | 1.29
0705-19 | 15 | 728 | 2.721 | 14.48 ± 4.92 | 16 | 2 | 1.87 ± 0.11 | 394 ± 28 | 409 ± 26 | 83 | 12.95 ± 0.19 | 1.77
UW98-17 | 13 | 682 | 2.909 | 14.90 ± 5.38 | 11 | 16 | 1.47 ± 0.14 | 410 ± 27 | 416 ± 25 | 110 | 12.65 ± 0.13 | 1.35
UW98-23 | 8 | 536 | 2.053 | 15.04 ± 8.80 | 33 | 0 | 1.45 ± 0.19 | 297 ± 46 | 282 ± 40 | 80 | 12.50 ± 0.16 | 1.47
UW98-27 | 15 | 2445 | 6.896 | 41.25 ± 10.90 | 3.3 | 34 | 1.89 ± 0.13 | 361 ± 14 | 362 ± 13 | 96 | 13.40 ± 0.12 | 1.19
UW98-28 | 15 | 1002 | 2.822 | 19.78 ± 14.12 | 5.5 | 28 | 1.76 ± 0.08 | 308 ± 17 | 314 ± 15 | 90 | 13.10 ± 0.14 | 1.32
UW98-29 | 19 | 2875 | 6.477 | 48.81 ± 14.01 | 5.5 | 29 | 1.61 ± 0.08 | 278 ± 11 | 284 ± 10 | 98 | 13.08 ± 0.11 | 1.11
UW98-41 | 23 | 2033 | 4.024 | 23.37 ± 9.08 | 7.2 | 20 | 1.69 ± 0.17 | 369 ± 14 | 365 ± 14 | 97 | 13.08 ± 0.17 | 1.66
Ns = number of spontaneous tracks counted; ρs = spontaneous track density; P(χ2) = probability obtaining Chi-square value for n degree of freedom (where n = no. crystals-1); Dpar = the long axis of a track etch pit parallel to the crystallographic c-axis (here reported from grains on which ages were determined) is used as a compositional proxy (e.g. Burtner et al. 1994; Nlength = number of confined track lengths (TINTS) measured; se = standard error; SD = standard deviation of the track length distribution.
Notes: Apatite grain mounts were polished and analyses performed on image sets captured by TrackWorks using a 3.2MP AVT Oscar F-320C camera mounted on a Zeiss AxioImager microscope with a 1000x total magnification and a 100x dry objective (calibration = 0.07/0.07µm/pixel). Spontaneous track densities were measured on prismatic internal apatite surfaces after etching with 5M HNO3 for 20 sec at 20ºC. Track counts were obtained by automated counting in FastTracks using the 'coincidence mapping' technique of Gleadow et al. (2009) followed by manual inspection. Uranium concentrations of each grain were determined by LA-ICP-MS single spot analysis using a New Wave Nd:YAG Laser (λ=213nm with 5Hz @ 45% power, spot size=30 μm) connected to an Agilent 7700 mass spectrometer. NIST612 was used as primary reference material and a sintered Mud Tank Carbonatite apatite as an in-house secondard material during LA-ICP-MS analyses. Data reduction of LA-ICP-MS results was performed using the reduction scheme in the software package Iolite (Paton et al., 2011). Single grain and pooled ages were calculated according to Hasebe et al. (2004). Central ages as well as age dispersion and chi-square values were calculated using RadialPlotter (Vermeesch, 2009). All ages are "model" ages obtained using an etching efficiency factor of 0.93 and a range factor (Rs) of 7.17μm (average mean track length of Durango and Fish Canyon Tuff standards) and are directly comparable to conventional External Detector Method ages (Seiler et al., 2014). Confined track lengths (TINTs) were measured as true 3D lengths using FastTracks and are corrected for a refractive index of 1.634 for apatite.